## Sheet1
Model Name
Original Pokeball & Variations (Functional Version)
Model Description:
This is a functional storage case based on the Original Pokeball. All of the pieces print in place with no supports and snap together after printing, no glue or fasteners required. You do need to have your printer reasonably dialed in for everything to assemble smoothly. This Pokeball can be printed and assembled to be used as wide open storage, or assembled with different types of storage inserts. I have included the STL's for any available inserts, and will add more as I create them. Currently there is one insert, which is designed to hold Nintendo Switch Games (16) & Micro SD Cards (8). There are currently 5 main variations of this Pokeball that you can print: - Original Pokeball - Original Great Ball - Original Master Ball - Original Heavy Ball - Original Ultra Ball **Note: I did originally release a 'spring-loaded' version, but after testing the 3D printed spring component it became obvious it wasn't a good long term solution. I am working on a design with a metal spring, but wanted to get this version out in the meantime.
Printing Info:
FDM or Resin: | FDM
Scaling: | Not too sure how it will function if scaled smaller. Everything should fit fine if scaled up, but scaling down will cause issues with the hinge.
Supports: | None
Infill/Perimeters: | I just used 10% infill with 2 perimeters, but I would use extra perimeters for more strength.
Nozzle Size: | 0.4
Layer Height: | 0.2
Printing & Assembly
This Pokeball prints in separate pieces and everything press fits together after printing. Please refer to the photo gallery for assembly instructions, I have created graphics showing the steps to put it together. Great Ball Version: - Print all the same pieces as the original ball except use the Great Ball Top. Also print the left and right accent pieces, which snap into place on the ball top. Master Ball Version: - Print all the same pieces as the original ball except use the Master Ball Top. Also print 2 off the master ball accent pieces, and the front M. The accent pieces also snap into place. Heavy Ball Version: - To print this version you print all the same pieces as the original ball except use the Heavy Ball Top. You will also need to print the 4 accent pieces that will snap into place on the heavy ball top. Ultra Ball Version: - To print this version you print all the same pieces as the original ball except use the Ultra Ball Top. You will also need to print the 3 accent pieces that will snap into place on the top.
Changelog/Additional Notes
5/3/2022 (New Files Uploaded) - Uploaded new STL's for Ultra Ball 4/30/2022 (New Files Uploaded + Minor Fix) - Uploaded new STL's for Great Ball & Master Ball - Replaced STL for Inner Ring (stronger version, more clearance in the hinge) 4/11/2022 (New Files Uploaded + Minor Fixes) - Uploaded new STL's for the Original Heavy Ball - Replaced STL for Inner Rings and Button to improve function. 4/3/2022: (New Files Uploaded) - Flat Bottom version of the Bottom Shell - Uploaded new inserts: Nintendo DS (2 Pieces) & SD/Micro SD Card Inserts (2 pieces) 3/13/2022: (Newest Version) - Remove 'spring-loaded' design and replace with 'non-spring-loaded' version - Uploaded inserts for Nintendo Switch Games/Micro SD Cards 1/28/2022: (Initial Upload to Patreon) - Uploaded 'spring-loaded' version with no inserts.